## NCL37733 design tool
System Spec | [8 empty] | NCL37733 Design Tool Update : 28th in Jan. 2021
fAC | 50 | Hz
VIN.MIN | 90 | VRMS
VIN.MAX | 305 | VRMS
VIN.BO | 78 | VRMS
VOUT.MIN | 28 | V
VOUT.MAX | 42 | V
VOUT.OVP | 48 | V
IOUT | 500 | mA
Efficiency | 85 | %
RLED | 6 | Ω
R.IPK-PK | 80 | %
VF.DOUT | 1 | V
VDS.MAX | 720 | V
TSTART.UP | 500 | ms
Power Component | [5 empty] | Control Circuit
VIN.MIN.NOM | 120 | VRMS | LLK.MAX | 50 | µH | RVS2 | 33 | kΩ | RCS.CAL | 1.7202 | kΩ
fSW | 80 | kHz | LLK | 9 | µH | RVS1 | 3606.636 | kΩ | RCS | 1.8 | kΩ
LP.MIN | 979.2303 | µH | IL.PK | 1.8575 | A | CVS | 91.7409 | pF | RZCD | 8.1158 | kΩ
LP.MAX | 1468.8455 | µH | IL.RMS | 0.89401 | A | VIN.LL.DET | 148.2 | VRMS | CVCC | 10 | µF
LP | 1000 | µH | RSN | 102.7344 | kΩ | VIN.HL.DET | 156 | VRMS | RSTR.MAX | 212.1 | kΩ
(nP/nS)max | 4.4393 |  | PRsn | 811.4619 | mW | CCOMP | 1 | µF | RSTR.MIN | 125.2703 | kΩ
nP/nS | 2.125 |  | CSN | 9.7338 | nF | RSENSE | 0.425 | Ω | RSTR | 200 | kΩ
(nS/nA)min | 1.8846 |  | VDOUT.MAX | 376.4719 | V | PRSENSE | 94.374 | mW | PRstr | 930.25 | mW
nS/nA | 1.9 |  | COUT.MIN | 607.783 | µF
2
Note on A6: Brown out line voltage Max. Vin.bo = 95% Vin.min Min. Vin.bo = 50% Vin.min
Note on A9: Output over voltage protection level
Note on A11: Expected efficiency at low line and full load
Note on A12: LED series resistance (= ΔVLED / ΔILED slope)
Note on A13: Peak-to-peak output current ripple ratio Max. R.ipk-pk = 200% Min. R.ipk-pk = 10%
Note on A14: Output diode (Dout) forward voltage
Note on A15: Max. acceptable FET drain voltage (e.g., 680 V for a 800-V MOSFET and 85% derating)
Note on A16: Start-up time at min. nominal input voltage
Note on A19: Min. nominal input voltage
Note on E19: Max. primary leakage inductance
Note on I19: Max. Rvs2 = 50 kohm Max. Rvs2 = 10 kohm
Note on M19: Calculated line FF CSZCD resistor ( based on 400 ns propagation delay )
Note on A20: Target fsw at 50% peak of min. nominal input voltage
Note on E20: Measured primary leakage inductance ( should be lower than Llk.max )
Note on M20: Your selection of Rcs Increase Rcs (more feedforward is needed) if output current is a rising function of the line magnitude. Reduce Rcs if the output current drops as line voltage rises.
Note on E21: Max. peak current of Lp at min. input voltage
Note on E22: Max. rms current of Lp at min. input voltage
Note on I22: Low-line threshold for first valley switching
Note on M22: VCC capacitor (default : 6.8 uF)
Note on A23: Your selection of primary inductance between Lp.min and Lp.max
Note on I23: High-line threshold for second valley switching
Note on E24: Rsn power loss
Note on M24: If Rstr.min is bigger than Rst.max, 1. select Rstr.max value 2. connect 22 V zener diode between VCC and GND
Note on A25: Your selection of primary to secondary turns ratio lower than (np/ns)max
Note on I25: Line FF voltage on Rcs is not considered in Rsense equation. So, please reduce Rsense until Iout reaches to the target level.
Note on M25: Your selection of Rstr
Note on E26: Max. output diode voltage
Note on I26: Rsense power loss
Note on M26: Rstr power loss
Note on A27: Your selection of secondary to auxiliary turns ratio higher than (ns/na)min
Note on E27: Min. output capacitor